## Sheet1
Mounting holes, 4 corners
power over USB
USB FTDI communication
DSMX either solder on space or connector
SD card either slot or solder-in
MPU9250
battery and indicator LEDs
Motor outputs
small, precise form factor
nothing smaller than 0603
hand solderable
extra peripherals broken out
programming header for ST-link
labelled peripherals
SMD motor pads?
all connectors at board edge
populate both sides
all tall parts on top side
battery voltage detection
| R | 10000
| C | 1e-08
| Fc | 1591.5494