## Sheet1
Mounting holes, 4 corners
power over USB
USB FTDI communication
DSMX either solder on space or connector
SD card either slot or solder-in
MPU9250
battery and indicator LEDs
Motor outputs
small, precise form factor
nothing smaller than 0603
hand solderable
extra peripherals broken out
programming header for ST-link
labelled peripherals
SMD motor pads?
all connectors at board edge
populate both sides
all tall parts on top side
battery voltage detection
communication between boards
radio, eventually onboard
servo outputs
camera input
gps connector
all bottom components easy to solder, simple
as many as possible are simple
using ICM20948 because MPU6050 has no SPI bus
level shifter IC in use is merely N-channel MOSFET with sufficiently low Gate threshold voltage
switched crystal to 16MHz oscillator referenced in video
parts not in database at all:
ICM20948
tactile reset switch (unless we use an extended part)
SD card connector
USB connector
motor control MOSFET
all connectors
parts not basic:
STM32F446RET6
FT230XQ
1.8V regulator